## 5G Small Cell
5G Small Cell& Telecom Power &Edge Computing Strategy Outline
Base part number | ON Semiconductor MPN | Competitor Name | Competitor Part Number | Replacement Type | Pin-Pin Equivalence | Package Equivalence | Comments
NCP81303 | NCP81303MNTX | Texas Instruments | TPS53631RSBR | Similar | No | Yes
NCP81305 | NCP81305MNTX | Texas Instruments | TPS53661RSBR | Similar | No | Yes
NCP81306 | NCP81306MNTX |  | No cross
NCP81307 | NCP81307MNTX |  | No cross
NCP1095 | NCP1095DB | Texas Instruments | TPS2373-3RGWT | Similar | No | No
|  | Texas Instruments | TPS2373-4RGWT | Similar | No | No
|  | Analog Devices | LT4294HDD#PBF | Similar | No | No
| NCP1095DBR2 | Texas Instruments | TPS2373-3RGWR | Similar | No | No
|  | Texas Instruments | TPS2373-4RGWR | Similar | No | No
|  | Analog Devices | LT4294HDD#PBF | Similar | No | No
NCP1096 | NCP1096PAG | Maxim Integrated | MAX5981BETE+ | Similar | No | No
|  | Maxim Integrated | MAX5981BETE+T | Similar | No | No
|  | Maxim Integrated | MAX5981AETE+T | Similar | No | No
|  | Maxim Integrated | MAX5981AETE+ | Similar | No | No
|  | Maxim Integrated | MAX5969DETE+T | Similar | No | No
|  | Maxim Integrated | MAX5969DETE+ | Similar | No | No
|  | Analog Devices | LT4293HMS#TRPBF | Similar | No | No
|  | ST Microelectronics | PM8805TR | Similar | No | No
| NCP1096PAR2G | Maxim Integrated | MAX5981BETE+ | Similar | No | No
|  | Maxim Integrated | MAX5981BETE+T | Similar | No | No
|  | Maxim Integrated | MAX5981AETE+T | Similar | No | No
|  | Maxim Integrated | MAX5981AETE+ | Similar | No | No
|  | Maxim Integrated | MAX5969DETE+T | Similar | No | No
|  | Maxim Integrated | MAX5969DETE+ | Similar | No | No
|  | Analog Devices | LT4293HMS#TRPBF | Similar | No | No
|  | ST Microelectronics | PM8805TR | Similar | No | No
FD3501 | FD3501MNTXG | Texas Instruments | TPS53681RSBT | Similar | No | Yes
|  | Infineon Technologies | IR3567BMTRPBF | Similar | No | No
|  | Infineon Technologies | IR35215MTRPBF | Similar | No | Yes
|  | Monolithic Power Systems | MP2965 | Similar | No | No
|  | Renesas Electronics Corp | ISL68226IRAZ-T | Similar | No | No
FD5001 | FD5001MNTXG | Texas Instruments | TPS53681RSBT | Similar | No | Yes
|  | Infineon Technologies | IR3567BMTRPBF | Similar | No | No
|  | Infineon Technologies | IR35215MTRPBF | Similar | No | Yes
|  | Monolithic Power Systems | MP2965 | Similar | No | No
|  | Renesas Electronics Corp | ISL68226IRAZ-T | Similar | No | No
FDMF5175 | FDMF5175 | Infineon Technologies | TDA21241AUMA1 | Similar | No | No
|  | Vishay Intertechnology | SiC531ACD-T1-GE | Similar | No | No
|  | Renesas Electronics Corp | RAA221320RGNP#HB0 | Similar | No | Yes
|  | Texas Instruments | CSD97396Q4M | Similar | No | No
FDMF5176 | FDMF5176 | Infineon Technologies | TDA21240AUMA1 | Similar | No | No
|  | Renesas Electronics Corp | RAA221340RGNP#HB0 | Similar | No | Yes
FDMF5062 | FDMF5062 | Alpha & Omega Semiconductor Inc. | AOZ5166QI-01 | Similar | No | Yes
|  | Texas Instruments | CSD95480RWJ | Similar | No | Yes
FDMF5071 | FDMF5071 |  | No cross
FDMF5085 | FDMF5085 |  | No cross
NCP81232 | NCP81232MNTXG | Texas Instruments | TPS53647RTAR | Similar | No | Yes
NCP81233 | NCP81233MNTXG | Texas Instruments | TPS53667RTAR | Similar | No | Yes
NCP81234 | NCP81234MNTXG | Texas Instruments | TPS40322RHBR | Similar | No | Yes
NCP3230 | NCP3230MNTXG | Infineon Technologies | IR3447MTRPBF | Similar | No | No
|  | Texas Instruments | TPS53355DQPR | Similar | No | No
|  | Texas Instruments | TPS56221DQPR | Similar | No | No
|  | Texas Instruments | TPS544C20RVFT | Similar | No | No
NCP3231 | NCP3231MNTXG | Infineon Technologies | IR3447MTRPBF | Similar | No | No
|  | Texas Instruments | TPS53355DQPR | Similar | No | No
|  | Texas Instruments | TPS56221DQPR | Similar | No | No
|  | Texas Instruments | TPS544C20RVFT | Similar | No | No
NCP3232 | NCP3232NMNTXG | Texas Instruments | TPS54010PWPR | Similar | No | No
NCP3233 | NCP3233MNTXG | Texas Instruments | TPS543B20RVFR | Similar | No | No
NB3W800L | NB3W800LMNG | Silicon Labs | Si53108 | Direct | Yes | Yes | Much better phase noise than competition.
|  | Renesas Electronics Corp | 9ZXL0831AKLF | Direct | Yes | Yes | Much better phase noise than competition.
| NB3W800LMNTXG | Silicon Labs | Si53108 | Direct | Yes | Yes | Much better phase noise than competition.
|  | Renesas Electronics Corp | 9ZXL0831AKLFT | Direct | Yes | Yes | Much better phase noise than competition.
NB3N1200 | NB3N1200KMNG | Renesas Electronics Corp | 9ZX21201BKLF | Direct | Yes | Yes
| NB3N1200KMNTXG | Renesas Electronics Corp | 9ZX21201BKLF | Direct | Yes | Yes
NB3H5150 | NB3H5150MNTXG | Renesas Electronics Corp | 5P49V5908ADDDNDGI | Similar | No | No
|  | Renesas Electronics Corp | 5P49V5908ADDDNDGI8 | Similar | No | No
|  | Analog Devices | AD9525BCPZ-REEL7 | Similar | No | No
|  | Texas Instruments | CDCM6208V1RGZT | Similar | No | No
|  | Texas Instruments | CDCM6208V2RGZR | Similar | No | No
|  | Silicon Labs | SI5338 | Similar | No | No
|  | Silicon Labs | Si5340 | Similar | No | No
NCP13992 | NCP13992AADR2G | Texas Instruments | UCC25630-1DDBR | Similar | No | Yes
|  | Texas Instruments | UCC25630-2DDBR | Similar | No | Yes
|  | Texas Instruments | UCC25630-3DDBR | Similar | No | Yes
|  | Texas Instruments | UCC25630-4DDBR | Similar | No | Yes
|  | ST Microelectronics | L6699DTR | Similar | No | Yes
|  | ST Microelectronics | L6599ATDTR | Similar | No | Yes
|  | NXP Semiconductor | TEA1716T/2 | Similar | No | No
| NCP13992ABDR2G | Texas Instruments | UCC25630-1DDBR | Similar | No | Yes
|  | Texas Instruments | UCC25630-2DDBR | Similar | No | Yes
|  | Texas Instruments | UCC25630-3DDBR | Similar | No | Yes
|  | Texas Instruments | UCC25630-4DDBR | Similar | No | Yes
|  | ST Microelectronics | L6699DTR | Similar | No | Yes
|  | ST Microelectronics | L6599ATDTR | Similar | No | Yes
|  | NXP Semiconductor | TEA1716T/2 | Similar | No | No
| NCP13992ACDR2G | Texas Instruments | UCC25630-1DDBR | Similar | No | Yes
|  | Texas Instruments | UCC25630-2DDBR | Similar | No | Yes
|  | Texas Instruments | UCC25630-3DDBR | Similar | No | Yes
|  | Texas Instruments | UCC25630-4DDBR | Similar | No | Yes
|  | ST Microelectronics | L6699DTR | Similar | No | Yes
|  | ST Microelectronics | L6599ATDTR | Similar | No | Yes
|  | NXP Semiconductor | TEA1716T/2 | Similar | No | No
| NCP13992ADDR2G | Texas Instruments | UCC25630-1DDBR | Similar | No | Yes
|  | Texas Instruments | UCC25630-2DDBR | Similar | No | Yes
|  | Texas Instruments | UCC25630-3DDBR | Similar | No | Yes
|  | Texas Instruments | UCC25630-4DDBR | Similar | No | Yes
|  | ST Microelectronics | L6699DTR | Similar | No | Yes
|  | ST Microelectronics | L6599ATDTR | Similar | No | Yes
|  | NXP Semiconductor | TEA1716T/2 | Similar | No | No
| NCP13992AEDR2G | Texas Instruments | UCC25630-1DDBR | Similar | No | Yes
|  | Texas Instruments | UCC25630-2DDBR | Similar | No | Yes
|  | Texas Instruments | UCC25630-3DDBR | Similar | No | Yes
|  | Texas Instruments | UCC25630-4DDBR | Similar | No | Yes
|  | ST Microelectronics | L6699DTR | Similar | No | Yes
|  | ST Microelectronics | L6599ATDTR | Similar | No | Yes
|  | NXP Semiconductor | TEA1716T/2 | Similar | No | No
| NCP13992AFDR2G | Texas Instruments | UCC25630-1DDBR | Similar | No | Yes
|  | Texas Instruments | UCC25630-2DDBR | Similar | No | Yes
|  | Texas Instruments | UCC25630-3DDBR | Similar | No | Yes
|  | Texas Instruments | UCC25630-4DDBR | Similar | No | Yes
|  | ST Microelectronics | L6699DTR | Similar | No | Yes
|  | ST Microelectronics | L6599ATDTR | Similar | No | Yes
|  | NXP Semiconductor | TEA1716T/2 | Similar | No | No
| NCP13992AGDR2G | Texas Instruments | UCC25630-1DDBR | Similar | No | Yes
|  | Texas Instruments | UCC25630-2DDBR | Similar | No | Yes
|  | Texas Instruments | UCC25630-3DDBR | Similar | No | Yes
|  | Texas Instruments | UCC25630-4DDBR | Similar | No | Yes
|  | ST Microelectronics | L6699DTR | Similar | No | Yes
|  | ST Microelectronics | L6599ATDTR | Similar | No | Yes
|  | NXP Semiconductor | TEA1716T/2 | Similar | No | No
| NCP13992AHDR2G | Texas Instruments | UCC25630-1DDBR | Similar | No | Yes
|  | Texas Instruments | UCC25630-2DDBR | Similar | No | Yes
|  | Texas Instruments | UCC25630-3DDBR | Similar | No | Yes
|  | Texas Instruments | UCC25630-4DDBR | Similar | No | Yes
|  | ST Microelectronics | L6699DTR | Similar | No | Yes
|  | ST Microelectronics | L6599ATDTR | Similar | No | Yes
|  | NXP Semiconductor | TEA1716T/2 | Similar | No | No
| NCP13992AJDR2G | Texas Instruments | UCC25630-1DDBR | Similar | No | Yes
|  | Texas Instruments | UCC25630-2DDBR | Similar | No | Yes
|  | Texas Instruments | UCC25630-3DDBR | Similar | No | Yes
|  | Texas Instruments | UCC25630-4DDBR | Similar | No | Yes
|  | ST Microelectronics | L6699DTR | Similar | No | Yes
|  | ST Microelectronics | L6599ATDTR | Similar | No | Yes
|  | NXP Semiconductor | TEA1716T/2 | Similar | No | No
| NCP13992AMDR2G | Texas Instruments | UCC25630-1DDBR | Similar | No | Yes
|  | Texas Instruments | UCC25630-2DDBR | Similar | No | Yes
|  | Texas Instruments | UCC25630-3DDBR | Similar | No | Yes
|  | Texas Instruments | UCC25630-4DDBR | Similar | No | Yes
|  | ST Microelectronics | L6699DTR | Similar | No | Yes
|  | ST Microelectronics | L6599ATDTR | Similar | No | Yes
|  | NXP Semiconductor | TEA1716T/2 | Similar | No | No
FAN7688 | FAN7688SJX | Texas Instruments | UCC256404 | Similar | No | No
NCP12700 | NCP12700ADNR2G | Texas Instruments | LM5020MM-1/NOPB | Similar | No | Yes
| NCP12700BDNR2G | Texas Instruments | LM5020MM-1/NOPB | Similar | No | Yes
| NCP12700BMTTXG | Texas Instruments | LM5020SD-2/NOPB | Similar | No | No
NCP1566 | NCP1566MNTXG | Texas Instruments | LM5026MTX/NOPB | Similar | No | No
|  | Texas Instruments | UCC2897ARG | Similar | No | No
NCP1655 | NCP1655ADR2G | ST Microelectronics | L4984DTR | Similar | No | No | Comp: No CrM operation which is generally the most efficient mode for medium load conditions, No frequency foldback
|  | Texas Instruments | UCC28180DR | Similar | No | No | Comp: No jittering in CCM might require larger EMI space
|  | Champion Micro | CM6502 | Similar | No | No | Comp: No frequency foldback might unable to pass efficiency regulation
FAN9672 | FAN9672Q | ST Microelectronics | STNRGPF01TR | Similar | No | No
|  | Texas Instruments | UCC28070PWR | Similar | No | No
|  | Texas Instruments | UCC28070APWR | Similar | No | No
FAN9673 | FAN9673Q | ST Microelectronics | STNRGPF01TR | Similar | No | No
|  | Texas Instruments | UCC28070PWR | Similar | No | No
|  | Texas Instruments | UCC28070APWR | Similar | No | No
AXMOF243 | AXM0F243-1-TX40 | Microchip Technology | ATSAMR21G18A-MU | Similar | No | No
|  | ST Microelectronics | STM32WB35CC | Similar | No | No
AX5043 | AX5043-1-TW30 | Analog Devices | ADF7021-VBCPZ-RL | Similar | No | No
|  | NXP Semiconductor | OL2385AHN/001C0Y | Similar | No | No
|  | Texas Instruments | CC1020RSSR | Similar | No | No
|  | Texas Instruments | CC1125RHBT | Similar | No | No
|  | Texas Instruments | CC1121RHBR | Similar | No | No
NCS36510 | NCS36510MNTXG | Silicon Labs | EM357 | Similar | No | No
|  | Atmel | ATmega128RFA1 | Similar | No | No
|  | Texas Instruments | CC2530F128RHAR | Similar | No | No
|  | Texas Instruments | CC2620F128RGZR | Similar | No | No
|  | Texas Instruments | CC3100R11MRGC | Similar | No | No
|  | Texas Instruments | CC3200R1M2RGC | Similar | No | No
NCP455xx | NCP45524IMNTWG-H | Texas Instruments | TPS22975DSGR | Similar | No | No
| NCP45524IMNTWG-L | Texas Instruments | TPS22975NDSGR | Similar | No | No
| NCP45520IMNTWG-H | Texas Instruments | TPS22990DMLR | Similar | No | No
|  | Texas Instruments | TPS22990DMLT | Similar | No | No
| NCP45520IMNTWG-L | Texas Instruments | TPS22990DMLR | Similar | No | No
|  | Texas Instruments | TPS22990DMLT | Similar | No | No
| NCP45541IMNTWG-H |  | No cross
| NCP45541IMNTWG-L |  | No cross
| NCP45540IMNTWG-H |  | No cross
| NCP45540IMNTWG-L |  | No cross
| NCP45521IMNTWG-H | Texas Instruments | TPS22990DMLR | Similar | No | No | Comp: lower Vin Range, Iout 10A, lower Ron, TI is Active H, package3×2
|  | Texas Instruments | TPS22990DMLT | Similar | No | No | Comp: lower Vin Range, Iout 10A, lower Ron, TI is Active H, package3×2
| NCP45521IMNTWG-L | Texas Instruments | TPS22990DMLR | Similar | No | No | Comp: lower Vin Range, Iout 10A, lower Ron, TI is Active H, package3×2
|  | Texas Instruments | TPS22990DMLT | Similar | No | No | Comp: lower Vin Range, Iout 10A, lower Ron, TI is Active H, package3×2
|  | Texas Instruments | TPS22990NDMLR | Similar | No | No | Comp: lower Vin Range, Iout 10A, lower Ron, no Quick Discharge, TI is Active H, package3×2
|  | Texas Instruments | TPS22990NDMLT | Similar | No | No | Comp: lower Vin Range, Iout 10A, lower Ron, no Quick Discharge, TI is Active H, package3×2
|  | Texas Instruments | TPS22962DNYR | Similar | No | No | Comp: lower Vin Range, Iout 10A, lower Ron, TI is Active H,, package 3×3
|  | Texas Instruments | TPS22962DNYT | Similar | No | No | Comp: lower Vin Range, Iout 10A, lower Ron, TI is Active H, package 3×3
| NCP45525IMNTWG-H | Texas Instruments | TPS22965DSGR | Similar | No | Yes | Comp: lower Vin Range
|  | Texas Instruments | TPS22965DSGT | Similar | No | Yes | Comp: lower Vin Range
|  | Texas Instruments | TPS22965NDSGR | Similar | No | Yes | Comp: lower Vin Range, no Quick Discharge
|  | Texas Instruments | TPS22975DSGR | Similar | No | Yes | Comp: lower Vin Range
|  | Texas Instruments | TPS22975DSGT | Similar | No | Yes | Comp: lower Vin Range
|  | Texas Instruments | TPS22975NDSGR | Similar | No | Yes | Comp: lower Vin Range, no Quick Discharge
|  | Texas Instruments | TPS22975NDSGT | Similar | No | Yes | Comp: lower Vin Range, no Quick Discharge
|  | Texas Instruments | TPS22969DNYR | Similar | No | No | Comp: lower Vin Range, package 3×3
|  | Texas Instruments | TPS22969DNYT | Similar | No | No | Comp: lower Vin Range, package 3×3
|  | Diodes Incorporated | DML1008LDS | Similar | No | Yes | Comp: lower input voltage range, lower transient current, not adjustable SR control
|  | Microchip Technology | MIC95410YFL-TR | Similar | No | No | Comp: higher Iout 7A, lower Ron
|  | Monolithic Power Systems | MP5087GG | Similar | No | No | Comp: lower Vin Range, higher Iout 7A
| NCP45525IMNTWG-L | Texas Instruments | TPS22965DSGR | Similar | No | Yes | Comp: lower Vin Range, TI is active H
|  | Texas Instruments | TPS22965DSGT | Similar | No | Yes | Comp: lower Vin Range, TI is active H
|  | Texas Instruments | TPS22965NDSGR | Similar | No | Yes | Comp: lower Vin Range, no Quick Discharge, TI is active H
|  | Texas Instruments | TPS22975DSGR | Similar | No | Yes | Comp: lower Vin Range, TI is active H
|  | Texas Instruments | TPS22975DSGT | Similar | No | Yes | Comp: lower Vin Range, TI is active H
|  | Texas Instruments | TPS22975NDSGR | Similar | No | Yes | Comp: lower Vin Range, no Quick Discharge, TI is active H
|  | Texas Instruments | TPS22975NDSGT | Similar | No | Yes | Comp: lower Vin Range, no Quick Discharge, TI is active H
|  | Texas Instruments | TPS22969DNYR | Similar | No | No | Comp: lower Vin Range, TI is active H, package 3×3
|  | Texas Instruments | TPS22969DNYT | Similar | No | No | Comp: lower Vin Range, TI is active H, package 3×3
|  | Monolithic Power Systems | MP5087GG | Similar | No | No | Comp: lower Vin Range, higher Iout 7A
| NCP45560IMNTWG-H | Texas Instruments | TPS22959DNYR | Similar | No | No | Comp: lower Iout 15A, lower Vin range, no SR control, no Soft Start, different package WSON-8
|  | Texas Instruments | TPS22959DNYT | Similar | No | No | Comp: lower Iout 15A, lower Vin range, no SR control, no Soft Start, different package WSON-8
|  | Diodes Incorporated | DML3009LDC | Similar | Yes | Yes | Comp: Imax 20A, but higher Ron
| NCP45560IMNTWG-L | Texas Instruments | TPS22959DNYR | Similar | No | No | Comp: lower Iout 15A, lower Vin range, no SR control, no Soft Start, different package WSON-8
|  | Texas Instruments | TPS22959DNYT | Similar | No | No | Comp: lower Iout 15A, lower Vin range, no SR control, no Soft Start, different package WSON-8
| NCP45522IMNTWG-H | Texas Instruments | TPS22965DSGR | Similar | No | Yes | Comp: lower Vin Range, no Power Good
|  | Texas Instruments | TPS22965DSGT | Similar | No | Yes | Comp: lower Vin Range, no Power Good
|  | Texas Instruments | TPS22965NDSGR | Similar | No | Yes | Comp: lower Vin Range, no Power Good, no Quick Discharge
|  | Texas Instruments | TPS22975DSGR | Similar | No | Yes | Comp: lower Vin Range, no Power Good
|  | Texas Instruments | TPS22975DSGT | Similar | No | Yes | Comp: lower Vin Range, no Power Good
|  | Texas Instruments | TPS22975NDSGR | Similar | No | Yes | Comp: lower Vin Range, no Power Good, no Quick Discharge
|  | Texas Instruments | TPS22975NDSGT | Similar | No | Yes | Comp: lower Vin Range, no Power Good, no Quick Discharge
|  | Texas Instruments | TPS22969DNYR | Similar | No | No | Comp: lower Vin Range, no Power Good, package 3×3
|  | Texas Instruments | TPS22969DNYT | Similar | No | No | Comp: lower Vin Range, no Power Good, package 3×3
|  | Diodes Incorporated | DML1008LDS | Similar | No | Yes | Comp: lower input voltage range, lower transient current, no Power Good
|  | Microchip Technology | MIC95410YFL-TR | Similar | No | No | Comp: higher Iout 7A, lower Ron, no Power Good
|  | Monolithic Power Systems | MP5087GG | Similar | No | No | Comp: lower Vin Range, higher Iout 7A
NCP456xx | NCP45610IMNTWG | Texas Instruments | TPS22990DMLR | Similar | No | No | Comp: lower Vin Range, Iout 10A, lower Ron, TI is Active H, package3×2
|  | Texas Instruments | TPS22990DMLT | Similar | No | No | Comp: lower Vin Range, Iout 10A, lower Ron, TI is Active H, package3×2
|  | Texas Instruments | TPS22990NDMLR | Similar | No | No | Comp: lower Vin Range, Iout 10A, lower Ron, no Quick Discharge, TI is Active H, package3×2
|  | Texas Instruments | TPS22990NDMLT | Similar | No | No | Comp: lower Vin Range, Iout 10A, lower Ron, no Quick Discharge, TI is Active H, package3×2
|  | Texas Instruments | TPS22962DNYR | Similar | No | No | Comp: lower Vin Range, Iout 10A, lower Ron, TI is Active H,, package 3×3
|  | Texas Instruments | TPS22962DNYT | Similar | No | No | Comp: lower Vin Range, Iout 10A, lower Ron, TI is Active H, package 3×3
|  | Diodes Incorporated | DML3006LFDS-7 | Similar | No | Yes | Comp: higher Iout 10A, no Current Protection pin
| NCP45630IMNTWG | Texas Instruments | TPS22959DNYR | Similar | No | No | Comp: higher Iout 15A, lower Vin range, no SR control, no Soft Start, package 3×3
|  | Texas Instruments | TPS22959DNYT | Similar | No | No | Comp: higher Iout 15A, lower Vin range, no SR control, no Soft Start, package 3×3
|  | Texas Instruments | TPS22990DMLR | Similar | No | No | Comp: lower Iout 10A, lower Vin Range, lower Ron, package3×2
|  | Texas Instruments | TPS22990DMLT | Similar | No | No | Comp: lower Iout 10A, lower Vin Range, lower Ron, package3×2
|  | Texas Instruments | TPS22962DNYR | Similar | No | No | Comp: lower Iout 10A, lower Vin Range, Iout 10A, lower Ron, package 3×3
|  | Texas Instruments | TPS22962DNYT | Similar | No | No | Comp: lower Iout 10A, lower Vin Range, lower Ron, package 3×3
| NCP45631IMNTWG | Texas Instruments | TPS22959DNYR | Similar | No | No | Comp: higher Iout 15A, lower Vin range, has Quick Discharge, no SR control, no Soft Start, package 3×3
|  | Texas Instruments | TPS22959DNYT | Similar | No | No | Comp: higher Iout 15A, lower Vin range, has Quick Discharge, no Soft Start, package 3×3
|  | Texas Instruments | TPS22990NDMLR | Similar | No | No | Comp: lower Iout 10A, lower Vin Range, lower Ron, package3×2
|  | Texas Instruments | TPS22990NDMLT | Similar | No | No | Comp: lower Iout 10A, lower Vin Range, lower Ron, package3×2
|  | Texas Instruments | TPS22962DNYR | Similar | No | No | Comp: lower Iout 10A, lower Vin range, has Quick Discharge, lower Ron, package 3×3
|  | Texas Instruments | TPS22962DNYT | Similar | No | No | Comp: lower Iout 10A, lower Vin range, has Quick Discharge, lower Ron, package 3×3
| NCP45650IMNTWG | Texas Instruments | TPS22959DNYR | Similar | No | No | Comp: lower Iout 15A, lower Vin range, no SR control, no Soft Start, different package WSON-8
|  | Texas Instruments | TPS22959DNYT | Similar | No | No | Comp: lower Iout 15A, lower Vin range, no SR control, no Soft Start, different package WSON-8
|  | Diodes Incorporated | DML3009LDC | Similar | Yes | Yes | Comp: Imax 20A, but higher Ron
| NCP45651IMNTWG | Texas Instruments | TPS22959DNYR | Similar | No | No | Comp: lower Iout 15A, lower Vin range, has Quick Discharge, no SR control, no Soft Start, different package WSON-8
|  | Texas Instruments | TPS22959DNYT | Similar | No | No | Comp: lower Iout 15A, lower Vin range, has Quick Discharge, no SR control, no Soft Start, different package WSON-8
|  | Diodes Incorporated | DML3009LDC | Similar | Yes | Yes | Comp: Imax 20A, but higher Ron, has Quick Discharge
NCP457xx | NCP45750IMN24TWG | Diodes Incorporated | DML3006LFDS-7 | Similar | No | No | VIN = 24V vs. 13.5V of competition
| NCP45760IMN24RTWG |  | No cross
| NCP45790IMN24RTWG |  | No cross
| NCP45770IMN24TWG | Diodes Incorporated | DML3009LDC-7 | Similar | No | No | VIN = 24V vs. 13.5V of competition