## Fast Charging and USB-C PPS
Fast Charging and USB-C PPS
Base part number | ON Semiconductor MPN | Competitor Name | Competitor Part Number | Replacement Type | Pin-Pin | Package Equivalence | Comments
FUSB3307 | FUSB3307D6MX | Maxim Integrated | MAX77958EWV+ | Similar | No | No
|  | Maxim Integrated | MAX77958EWV+T | Similar | No | No
|  | Texas Instruments | TPS65994ADRSLR | Similar | No | No
|  | ST Microelectronics | STUSB4761QTR | Similar | No | No
NCP81599 | NCP81599MNTXG | Texas Instruments | LM5175PWP | Similar | No | No | Comp: Does not include I2C to control voltage, monitoring current, etc
|  | Texas Instruments | LM5175RHF | Similar | No | No | Comp: Does not include I2C to control voltage, monitoring current, etc
|  | Monolithic Power Systems | MP8862GQ | Similar | No | No | Comp: limited to 2A and thermals
|  | Monolithic Power Systems | MP8859GQ | Similar | No | No | Comp: limited to 3A
NCP1622 | NCP1622AEASNT1G | Texas Instruments | UCC28056ADBVR | Similar | No | Yes
| NCP1622BCCSNT1G | Texas Instruments | UCC28056BDBVR | Similar | No | Yes
| NCP1622BECSNT1G | Texas Instruments | UCC28056BDBVR | Similar | No | Yes
| NCP1622DCCSNT1G | Texas Instruments | UCC28056DBVR | Similar | No | Yes
FAN6390 | FAN6390MPX | Analog Devices | LTC1698EGN#PBF | Similar | No | No
NCV81599 | NCV81599MWTXG | Texas Instruments | LM5175PWP | Similar | No | No | Comp: Does not include I2C to control voltage, monitoring current, etc
|  | Texas Instruments | LM5175RHF | Similar | No | No | Comp: Does not include I2C to control voltage, monitoring current, etc
|  | Monolithic Power Systems | MP8862GQ | Similar | No | No | Comp: limited to 2A and thermals
|  | Monolithic Power Systems | MP8859GQ | Similar | No | No | Comp: limited to 3A
NCP1342 | NCP1342AMAACD1R2G | NXP Semiconductor | TEA18363LT | Similar | No | No
| NCP1342AMDADGD1R2G | NXP Semiconductor | TEA18363LT | Similar | No | No
| NCP1342AMDCCDR2G | NXP Semiconductor | TEA18363LT | Similar | No | No
| NCP1342AMDCDAD1R2G | NXP Semiconductor | TEA18363LT | Similar | No | No
| NCP1342AMDCDD1R2G | NXP Semiconductor | TEA18363LT | Similar | No | No
| NCP1342AMDCDHD1R2G | NXP Semiconductor | TEA18363LT | Similar | No | No
| NCP1342ANACCED1R2G | NXP Semiconductor | TEA18363LT | Similar | No | No
| NCP1342ANACED1R2G | NXP Semiconductor | TEA18363LT | Similar | No | No
| NCP1342ANDAAD1R2G | NXP Semiconductor | TEA18363LT | Similar | No | No
| NCP1342ANDBDD1R2G | NXP Semiconductor | TEA18363LT | Similar | No | No
| NCP1342BKDCDAD1R2G | NXP Semiconductor | TEA18363LT | Similar | No | No
| NCP1342BMDCDAD1R2G | NXP Semiconductor | TEA18363LT | Similar | No | No
| NCP1342BMDCDDD1R2G | NXP Semiconductor | TEA18363LT | Similar | No | No
| NCP1342DADBDD1R2G | NXP Semiconductor | TEA18363LT | Similar | No | No
FOD817 | FOD817 | Broadcom Inc | HCPL-817-000E | Direct | Yes | Yes
|  | Sharp Corp | PC123XNNSZ0F | Similar | Yes | Yes
|  | Sharp Corp | PC817 | Direct | Yes | Yes
|  | Sharp Corp | PC817XNNSZ0F | Similar | Yes | Yes
|  | Renesas Electronics Corp | PS2501-1 | Similar | Yes | Yes
|  | Renesas Electronics Corp | PS2501A-1 | Similar | Yes | Yes
|  | Renesas Electronics Corp | PS2561B-1 | Similar | Yes | Yes
|  | Renesas Electronics Corp | PS2561D-1 | Similar | Yes | Yes
|  | Vishay Intertechnology, Inc | SFH610A-1 | Similar | No | Yes
|  | Lite-on | LTV-817 | Direct | Yes | Yes
|  | Vishay Intertechnology, Inc | SFH615A | Similar | Yes | Yes
|  | Vishay Intertechnology, Inc | SFH618A | Similar | Yes | Yes
|  | Toshiba Corp | TLP624 | Direct | Yes | Yes
|  | Toshiba Corp | TLP785 | Direct | Yes | Yes
|  | Vishay Intertechnology, Inc | VO610A-1 | Similar | Yes | Yes
|  | Vishay Intertechnology, Inc | VO615A | Direct | Yes | Yes
|  | Vishay Intertechnology, Inc | VO615C-1 | Similar | Yes | Yes
|  | Vishay Intertechnology, Inc | VO617A | Similar | Yes | Yes
|  | Vishay Intertechnology, Inc | VO618A | Similar | Yes | Yes
| FOD817300 | Lite-on | LTV-817D | Similar | Yes | Yes
|  | Broadcom Inc | HCPL-817-060E | Direct | Yes | Yes
|  | Renesas Electronics Corp | PS2561BL1-1 | Similar | Yes | Yes
| FOD817300W | Broadcom Inc | HCPL-817-W00E | Direct | Yes | Yes
|  | Lite-on | LTV-817M | Direct | Yes | Yes
|  | Renesas Electronics Corp | PS2561BL1-1 | Similar | Yes | Yes
|  | Renesas Electronics Corp | PS2561BL2-1 | Similar | Yes | Yes
|  | Renesas Electronics Corp | PS2561DL1-1 | Similar | Yes | Yes
|  | Renesas Electronics Corp | PS2561DL2-1 | Similar | Yes | Yes
|  | Toshiba Corp | TLP785F | Similar | Yes | Yes
|  | Vishay Intertechnology, Inc | VO617C-1X016 | Similar | Yes | Yes
| FOD8173S | Broadcom Inc | HCPL-817-360E | Direct | Yes | Yes
|  | Lite-on | LTV-817S-TA1 | Similar | Yes | Yes
| FOD8173SD | Broadcom Inc | HCPL-817-560E | Direct | Yes | Yes
|  | Lite-on | LTV-817S-TA | Direct | Yes | Yes
| FOD817S | Broadcom Inc | HCPL-817-300E | Direct | Yes | Yes
|  | Lite-on | LTV-817S | Direct | Yes | Yes
|  | Renesas Electronics Corp | PS2501AL-1 | Similar | Yes | Yes
|  | Renesas Electronics Corp | PS2501L-1 | Similar | Yes | Yes
|  | Renesas Electronics Corp | PS2561BL-1 | Similar | Yes | Yes
|  | Renesas Electronics Corp | PS2561DL-1 | Similar | Yes | Yes
|  | Vishay Intertechnology, Inc | SFH6106-1 | Similar | No | Yes
|  | Vishay Intertechnology, Inc | SFH6156 | Similar | Yes | Yes
|  | Vishay Intertechnology, Inc | SFH6156-2 | Similar | Yes | Yes
|  | Vishay Intertechnology, Inc | SFH6186 | Similar | Yes | Yes
| FOD817SD | Lite-on | LTV-817S-TA | Direct | Yes | Yes
|  | Broadcom Inc | HCPL-817-500E | Direct | Yes | Yes
|  | Vishay Intertechnology, Inc | PC123 | Similar | Yes | Yes
NCP4306 | NCP4306AAAZZZADR2G | Analog Devices | LT8309ES5#TRMPBF | Similar | No | No
|  | Analog Devices | LT8309IS5#TRMPBF | Similar | No | No
|  | Analog Devices | LT8309HS5#TRMPBF | Similar | No | No
|  | Analog Devices | LT8309ES5#TRPBF | Similar | No | No
|  | Analog Devices | LT8309IS5#TRPBF | Similar | No | No
|  | Analog Devices | LT8309HS5#TRPBF | Similar | No | No
|  | Rohm Semiconductor | BM1R00150F | Similar | No | Yes
|  | Diodes Incorporated | APR347 | Similar | No | No
|  | Texas Instruments | UCC24630 | Similar | No | No
|  | Texas Instruments | UCC24610D | Similar | No | Yes
|  | Maxim Integrated | MAX17606AZT+ | Similar | No | No
|  | Maxim Integrated | MAX17606AZT+T | Similar | No | No
|  | ST Microelectronics | SRK1001 | Similar | No | Yes
| NCP4306AAAZZZAMN1TBG | Analog Devices | LT8309ES5#TRMPBF | Similar | No | No
|  | Analog Devices | LT8309IS5#TRMPBF | Similar | No | No
|  | Analog Devices | LT8309HS5#TRMPBF | Similar | No | No
|  | Analog Devices | LT8309ES5#TRPBF | Similar | No | No
|  | Analog Devices | LT8309IS5#TRPBF | Similar | No | No
|  | Analog Devices | LT8309HS5#TRPBF | Similar | No | No
|  | Diodes Incorporated | APR347 | Similar | No | No
|  | Texas Instruments | UCC24630 | Similar | No | No
|  | Maxim Integrated | MAX17606AZT+ | Similar | No | No
|  | Maxim Integrated | MAX17606AZT+T | Similar | No | No
| NCP4306AAAZZZAMNTWG | Analog Devices | LT8309ES5#TRMPBF | Similar | No | No
|  | Analog Devices | LT8309IS5#TRMPBF | Similar | No | No
|  | Analog Devices | LT8309HS5#TRMPBF | Similar | No | No
|  | Analog Devices | LT8309ES5#TRPBF | Similar | No | No
|  | Analog Devices | LT8309IS5#TRPBF | Similar | No | No
|  | Analog Devices | LT8309HS5#TRPBF | Similar | No | No
|  | Diodes Incorporated | APR347 | Similar | No | No
|  | Texas Instruments | UCC24630 | Similar | No | No
|  | Maxim Integrated | MAX17606AZT+ | Similar | No | No
|  | Maxim Integrated | MAX17606AZT+T | Similar | No | No
| NCP4306AADZZZADR2G | Analog Devices | LT8309ES5#TRMPBF | Similar | No | No
|  | Analog Devices | LT8309IS5#TRMPBF | Similar | No | No
|  | Analog Devices | LT8309HS5#TRMPBF | Similar | No | No
|  | Analog Devices | LT8309ES5#TRPBF | Similar | No | No
|  | Analog Devices | LT8309IS5#TRPBF | Similar | No | No
|  | Analog Devices | LT8309HS5#TRPBF | Similar | No | No
|  | Diodes Incorporated | APR347 | Similar | No | No
|  | Texas Instruments | UCC24630 | Similar | No | No
|  | Texas Instruments | UCC24610D | Similar | No | Yes
|  | Maxim Integrated | MAX17606AZT+ | Similar | No | No
|  | Maxim Integrated | MAX17606AZT+T | Similar | No | No
|  | ST Microelectronics | SRK1001 | Similar | No | Yes
| NCP4306AADZZZAMN1TBG | Analog Devices | LT8309ES5#TRMPBF | Similar | No | No
|  | Analog Devices | LT8309IS5#TRMPBF | Similar | No | No
|  | Analog Devices | LT8309HS5#TRMPBF | Similar | No | No
|  | Analog Devices | LT8309ES5#TRPBF | Similar | No | No
|  | Analog Devices | LT8309IS5#TRPBF | Similar | No | No
|  | Analog Devices | LT8309HS5#TRPBF | Similar | No | No
|  | Diodes Incorporated | APR347 | Similar | No | No
|  | Texas Instruments | UCC24630 | Similar | No | No
|  | Maxim Integrated | MAX17606AZT+ | Similar | No | No
|  | Maxim Integrated | MAX17606AZT+T | Similar | No | No
| NCP4306AADZZZAMNTWG | Analog Devices | LT8309ES5#TRMPBF | Similar | No | No
|  | Analog Devices | LT8309IS5#TRMPBF | Similar | No | No
|  | Analog Devices | LT8309HS5#TRMPBF | Similar | No | No
|  | Analog Devices | LT8309ES5#TRPBF | Similar | No | No
|  | Analog Devices | LT8309IS5#TRPBF | Similar | No | No
|  | Analog Devices | LT8309HS5#TRPBF | Similar | No | No
|  | Diodes Incorporated | APR347 | Similar | No | No
|  | Texas Instruments | UCC24630 | Similar | No | No
|  | Maxim Integrated | MAX17606AZT+ | Similar | No | No
|  | Maxim Integrated | MAX17606AZT+T | Similar | No | No
| NCP4306AAHZZZADR2G | Diodes Incorporated | APR347 | Similar | No | No
|  | Texas Instruments | UCC24630 | Similar | No | No
|  | Texas Instruments | UCC24610D | Similar | No | Yes
|  | Maxim Integrated | MAX17606AZT+ | Similar | No | No
|  | Maxim Integrated | MAX17606AZT+T | Similar | No | No
|  | ST Microelectronics | SRK1001 | Similar | No | Yes
| NCP4306DADZZBASNT1G | Analog Devices | LT8309ES5#TRMPBF | Similar | No | No
|  | Analog Devices | LT8309IS5#TRMPBF | Similar | No | No
|  | Analog Devices | LT8309HS5#TRMPBF | Similar | No | No
|  | Analog Devices | LT8309ES5#TRPBF | Similar | No | No
|  | Analog Devices | LT8309IS5#TRPBF | Similar | No | No
|  | Analog Devices | LT8309HS5#TRPBF | Similar | No | No
|  | Diodes Incorporated | APR347 | Similar | No | Yes
|  | Texas Instruments | UCC24630 | Similar | No | Yes
|  | Texas Instruments | UCC24636 | Similar | No | Yes
|  | Maxim Integrated | MAX17606AZT+ | Similar | No | No
|  | Maxim Integrated | MAX17606AZT+T | Similar | No | No
|  | ST Microelectronics | SRK1000 | Similar | No | Yes
|  | ST Microelectronics | SRK1000ATR | Similar | No | Yes
|  | ST Microelectronics | SRK1000BTR | Similar | No | Yes
| NCP4306DADZZDASNT1G | Analog Devices | LT8309ES5#TRMPBF | Similar | No | No
|  | Analog Devices | LT8309IS5#TRMPBF | Similar | No | No
|  | Analog Devices | LT8309HS5#TRMPBF | Similar | No | No
|  | Analog Devices | LT8309ES5#TRPBF | Similar | No | No
|  | Analog Devices | LT8309IS5#TRPBF | Similar | No | No
|  | Analog Devices | LT8309HS5#TRPBF | Similar | No | No
|  | Diodes Incorporated | APR347 | Similar | No | Yes
|  | Texas Instruments | UCC24630 | Similar | No | Yes
|  | Texas Instruments | UCC24636 | Similar | No | Yes
|  | Maxim Integrated | MAX17606AZT+ | Similar | No | No
|  | Maxim Integrated | MAX17606AZT+T | Similar | No | No
|  | ST Microelectronics | SRK1000 | Similar | No | Yes
|  | ST Microelectronics | SRK1000ATR | Similar | No | Yes
|  | ST Microelectronics | SRK1000BTR | Similar | No | Yes
| NCP4306DAHZZAASNT1G | Diodes Incorporated | APR347 | Similar | No | Yes
|  | Texas Instruments | UCC24630 | Similar | No | Yes
|  | Texas Instruments | UCC24636 | Similar | No | Yes
|  | Maxim Integrated | MAX17606AZT+ | Similar | No | No
|  | Maxim Integrated | MAX17606AZT+T | Similar | No | No
NCP1399 | NCP1399AADR2G | Texas Instruments | UCC25630-1DDBR | Similar | No | Yes
|  | Texas Instruments | UCC25630-2DDBR | Similar | No | Yes
|  | Texas Instruments | UCC25630-3DDBR | Similar | No | Yes
|  | Texas Instruments | UCC25630-4DDBR | Similar | No | Yes
|  | ST Microelectronics | L6699DTR | Similar | No | Yes
|  | ST Microelectronics | L6599ATDTR | Similar | No | Yes
|  | NXP Semiconductor | TEA1716T/2 | Similar | No | No
| NCP1399ACDR2G | Texas Instruments | UCC25630-1DDBR | Similar | No | Yes
|  | Texas Instruments | UCC25630-2DDBR | Similar | No | Yes
|  | Texas Instruments | UCC25630-3DDBR | Similar | No | Yes
|  | Texas Instruments | UCC25630-4DDBR | Similar | No | Yes
|  | ST Microelectronics | L6699DTR | Similar | No | Yes
|  | ST Microelectronics | L6599ATDTR | Similar | No | Yes
|  | NXP Semiconductor | TEA1716T/2 | Similar | No | No
| NCP1399AFDR2G | Texas Instruments | UCC25630-1DDBR | Similar | No | Yes
|  | Texas Instruments | UCC25630-2DDBR | Similar | No | Yes
|  | Texas Instruments | UCC25630-3DDBR | Similar | No | Yes
|  | Texas Instruments | UCC25630-4DDBR | Similar | No | Yes
|  | ST Microelectronics | L6699DTR | Similar | No | Yes
|  | ST Microelectronics | L6599ATDTR | Similar | No | Yes
|  | NXP Semiconductor | TEA1716T/2 | Similar | No | No
| NCP1399AGDR2G | Texas Instruments | UCC25630-1DDBR | Similar | No | Yes
|  | Texas Instruments | UCC25630-2DDBR | Similar | No | Yes
|  | Texas Instruments | UCC25630-3DDBR | Similar | No | Yes
|  | Texas Instruments | UCC25630-4DDBR | Similar | No | Yes
|  | ST Microelectronics | L6699DTR | Similar | No | Yes
|  | ST Microelectronics | L6599ATDTR | Similar | No | Yes
|  | NXP Semiconductor | TEA1716T/2 | Similar | No | No
| NCP1399AHDR2G | Texas Instruments | UCC25630-1DDBR | Similar | No | Yes
|  | Texas Instruments | UCC25630-2DDBR | Similar | No | Yes
|  | Texas Instruments | UCC25630-3DDBR | Similar | No | Yes
|  | Texas Instruments | UCC25630-4DDBR | Similar | No | Yes
|  | ST Microelectronics | L6699DTR | Similar | No | Yes
|  | ST Microelectronics | L6599ATDTR | Similar | No | Yes
|  | NXP Semiconductor | TEA1716T/2 | Similar | No | No
| NCP1399AIDR2G | Texas Instruments | UCC25630-1DDBR | Similar | No | Yes
|  | Texas Instruments | UCC25630-2DDBR | Similar | No | Yes
|  | Texas Instruments | UCC25630-3DDBR | Similar | No | Yes
|  | Texas Instruments | UCC25630-4DDBR | Similar | No | Yes
|  | ST Microelectronics | L6699DTR | Similar | No | Yes
|  | ST Microelectronics | L6599ATDTR | Similar | No | Yes
|  | NXP Semiconductor | TEA1716T/2 | Similar | No | No
| NCP1399AMDR2G | Texas Instruments | UCC25630-1DDBR | Similar | No | Yes
|  | Texas Instruments | UCC25630-2DDBR | Similar | No | Yes
|  | Texas Instruments | UCC25630-3DDBR | Similar | No | Yes
|  | Texas Instruments | UCC25630-4DDBR | Similar | No | Yes
|  | ST Microelectronics | L6699DTR | Similar | No | Yes
|  | ST Microelectronics | L6599ATDTR | Similar | No | Yes
|  | NXP Semiconductor | TEA1716T/2 | Similar | No | No
| NCP1399ANDR2G | Texas Instruments | UCC25630-1DDBR | Similar | No | Yes
|  | Texas Instruments | UCC25630-2DDBR | Similar | No | Yes
|  | Texas Instruments | UCC25630-3DDBR | Similar | No | Yes
|  | Texas Instruments | UCC25630-4DDBR | Similar | No | Yes
|  | ST Microelectronics | L6699DTR | Similar | No | Yes
|  | ST Microelectronics | L6599ATDTR | Similar | No | Yes
|  | NXP Semiconductor | TEA1716T/2 | Similar | No | No
| NCP1399APDR2G | Texas Instruments | UCC25630-1DDBR | Similar | No | Yes
|  | Texas Instruments | UCC25630-2DDBR | Similar | No | Yes
|  | Texas Instruments | UCC25630-3DDBR | Similar | No | Yes
|  | Texas Instruments | UCC25630-4DDBR | Similar | No | Yes
|  | ST Microelectronics | L6699DTR | Similar | No | Yes
|  | ST Microelectronics | L6599ATDTR | Similar | No | Yes
|  | NXP Semiconductor | TEA1716T/2 | Similar | No | No
| NCP1399ARDR2G | Texas Instruments | UCC25630-1DDBR | Similar | No | Yes
|  | Texas Instruments | UCC25630-2DDBR | Similar | No | Yes
|  | Texas Instruments | UCC25630-3DDBR | Similar | No | Yes
|  | Texas Instruments | UCC25630-4DDBR | Similar | No | Yes
|  | ST Microelectronics | L6699DTR | Similar | No | Yes
|  | ST Microelectronics | L6599ATDTR | Similar | No | Yes
|  | NXP Semiconductor | TEA1716T/2 | Similar | No | No
| NCP1399ASDR2G | Texas Instruments | UCC25630-1DDBR | Similar | No | Yes
|  | Texas Instruments | UCC25630-2DDBR | Similar | No | Yes
|  | Texas Instruments | UCC25630-3DDBR | Similar | No | Yes
|  | Texas Instruments | UCC25630-4DDBR | Similar | No | Yes
|  | ST Microelectronics | L6699DTR | Similar | No | Yes
|  | ST Microelectronics | L6599ATDTR | Similar | No | Yes
|  | NXP Semiconductor | TEA1716T/2 | Similar | No | No
| NCP1399ATDR2G | Texas Instruments | UCC25630-1DDBR | Similar | No | Yes
|  | Texas Instruments | UCC25630-2DDBR | Similar | No | Yes
|  | Texas Instruments | UCC25630-3DDBR | Similar | No | Yes
|  | Texas Instruments | UCC25630-4DDBR | Similar | No | Yes
|  | ST Microelectronics | L6699DTR | Similar | No | Yes
|  | ST Microelectronics | L6599ATDTR | Similar | No | Yes
|  | NXP Semiconductor | TEA1716T/2 | Similar | No | No
| NCP1399BADR2G | Texas Instruments | UCC25630-1DDBR | Similar | No | Yes
|  | Texas Instruments | UCC25630-2DDBR | Similar | No | Yes
|  | Texas Instruments | UCC25630-3DDBR | Similar | No | Yes
|  | Texas Instruments | UCC25630-4DDBR | Similar | No | Yes
|  | ST Microelectronics | L6699DTR | Similar | No | Yes
|  | ST Microelectronics | L6599ATDTR | Similar | No | Yes
|  | NXP Semiconductor | TEA1716T/2 | Similar | No | No
NCP13992 | NCP13992AADR2G | Texas Instruments | UCC25630-1DDBR | Similar | No | Yes
|  | Texas Instruments | UCC25630-2DDBR | Similar | No | Yes
|  | Texas Instruments | UCC25630-3DDBR | Similar | No | Yes
|  | Texas Instruments | UCC25630-4DDBR | Similar | No | Yes
|  | ST Microelectronics | L6699DTR | Similar | No | Yes
|  | ST Microelectronics | L6599ATDTR | Similar | No | Yes
|  | NXP Semiconductor | TEA1716T/2 | Similar | No | No
| NCP13992ABDR2G | Texas Instruments | UCC25630-1DDBR | Similar | No | Yes
|  | Texas Instruments | UCC25630-2DDBR | Similar | No | Yes
|  | Texas Instruments | UCC25630-3DDBR | Similar | No | Yes
|  | Texas Instruments | UCC25630-4DDBR | Similar | No | Yes
|  | ST Microelectronics | L6699DTR | Similar | No | Yes
|  | ST Microelectronics | L6599ATDTR | Similar | No | Yes
|  | NXP Semiconductor | TEA1716T/2 | Similar | No | No
| NCP13992ACDR2G | Texas Instruments | UCC25630-1DDBR | Similar | No | Yes
|  | Texas Instruments | UCC25630-2DDBR | Similar | No | Yes
|  | Texas Instruments | UCC25630-3DDBR | Similar | No | Yes
|  | Texas Instruments | UCC25630-4DDBR | Similar | No | Yes
|  | ST Microelectronics | L6699DTR | Similar | No | Yes
|  | ST Microelectronics | L6599ATDTR | Similar | No | Yes
|  | NXP Semiconductor | TEA1716T/2 | Similar | No | No
| NCP13992ADDR2G | Texas Instruments | UCC25630-1DDBR | Similar | No | Yes
|  | Texas Instruments | UCC25630-2DDBR | Similar | No | Yes
|  | Texas Instruments | UCC25630-3DDBR | Similar | No | Yes
|  | Texas Instruments | UCC25630-4DDBR | Similar | No | Yes
|  | ST Microelectronics | L6699DTR | Similar | No | Yes
|  | ST Microelectronics | L6599ATDTR | Similar | No | Yes
|  | NXP Semiconductor | TEA1716T/2 | Similar | No | No
| NCP13992AEDR2G | Texas Instruments | UCC25630-1DDBR | Similar | No | Yes
|  | Texas Instruments | UCC25630-2DDBR | Similar | No | Yes
|  | Texas Instruments | UCC25630-3DDBR | Similar | No | Yes
|  | Texas Instruments | UCC25630-4DDBR | Similar | No | Yes
|  | ST Microelectronics | L6699DTR | Similar | No | Yes
|  | ST Microelectronics | L6599ATDTR | Similar | No | Yes
|  | NXP Semiconductor | TEA1716T/2 | Similar | No | No
| NCP13992AFDR2G | Texas Instruments | UCC25630-1DDBR | Similar | No | Yes
|  | Texas Instruments | UCC25630-2DDBR | Similar | No | Yes
|  | Texas Instruments | UCC25630-3DDBR | Similar | No | Yes
|  | Texas Instruments | UCC25630-4DDBR | Similar | No | Yes
|  | ST Microelectronics | L6699DTR | Similar | No | Yes
|  | ST Microelectronics | L6599ATDTR | Similar | No | Yes
|  | NXP Semiconductor | TEA1716T/2 | Similar | No | No
| NCP13992AGDR2G | Texas Instruments | UCC25630-1DDBR | Similar | No | Yes
|  | Texas Instruments | UCC25630-2DDBR | Similar | No | Yes
|  | Texas Instruments | UCC25630-3DDBR | Similar | No | Yes
|  | Texas Instruments | UCC25630-4DDBR | Similar | No | Yes
|  | ST Microelectronics | L6699DTR | Similar | No | Yes
|  | ST Microelectronics | L6599ATDTR | Similar | No | Yes
|  | NXP Semiconductor | TEA1716T/2 | Similar | No | No
| NCP13992AHDR2G | Texas Instruments | UCC25630-1DDBR | Similar | No | Yes
|  | Texas Instruments | UCC25630-2DDBR | Similar | No | Yes
|  | Texas Instruments | UCC25630-3DDBR | Similar | No | Yes
|  | Texas Instruments | UCC25630-4DDBR | Similar | No | Yes
|  | ST Microelectronics | L6699DTR | Similar | No | Yes
|  | ST Microelectronics | L6599ATDTR | Similar | No | Yes
|  | NXP Semiconductor | TEA1716T/2 | Similar | No | No
| NCP13992AJDR2G | Texas Instruments | UCC25630-1DDBR | Similar | No | Yes
|  | Texas Instruments | UCC25630-2DDBR | Similar | No | Yes
|  | Texas Instruments | UCC25630-3DDBR | Similar | No | Yes
|  | Texas Instruments | UCC25630-4DDBR | Similar | No | Yes
|  | ST Microelectronics | L6699DTR | Similar | No | Yes
|  | ST Microelectronics | L6599ATDTR | Similar | No | Yes
|  | NXP Semiconductor | TEA1716T/2 | Similar | No | No
| NCP13992AMDR2G | Texas Instruments | UCC25630-1DDBR | Similar | No | Yes
|  | Texas Instruments | UCC25630-2DDBR | Similar | No | Yes
|  | Texas Instruments | UCC25630-3DDBR | Similar | No | Yes
|  | Texas Instruments | UCC25630-4DDBR | Similar | No | Yes
|  | ST Microelectronics | L6699DTR | Similar | No | Yes
|  | ST Microelectronics | L6599ATDTR | Similar | No | Yes
|  | NXP Semiconductor | TEA1716T/2 | Similar | No | No
FUSB15200 | FUSB15200MNTWG | Texas Instruments | TPS65988DHRSHR | Similar | No | No
|  | Infineon Technologies | EZ-PD CCG4 | Similar | No | No
|  | Maxim Integrated | MAX77958EWV+T | Similar | No | No
|  | NXP Semiconductor | PTN5100BS | Similar | No | No
|  | NXP Semiconductor | PTN5100ABS | Similar | No | No
|  | Microchip Technology | UPD350 | Similar | No | No
|  | Microchip Technology | UPD360 | Similar | No | No
|  | Richtek Technology | RT1711P | Similar | No | No
|  | ST Microelectronics | STUSB1600AQTR | Similar | No | No
|  | ST Microelectronics | STUSB1602AQTR | Similar | No | No
FUSB15201 | FUSB15201VMNWTWG | ST Microelectronics | STUSB4700 | Similar | No | Yes
|  | ST Microelectronics | STUSB4710AQTR | Similar | No | Yes
|  | Microchip Technology | UPD301A | Similar | No | No
|  | Microchip Technology | UPD301B | Similar | No | No